## Parameters
Parameter Name | YANG Path | Type | Default | Min | Max | Description | Feature Name
handover-preparation-timer | ManagedElement/GNBCUCPFunction/NRCellCU/HandoverConfig | INTEGER | 100 | 0 | 1023 | Handover preparation timer value in ms. Triggered when UE measurement report received. | FGR-HO0101
handover-a3-offset | ManagedElement/GNBCUCPFunction/NRCellCU/HandoverConfig | INTEGER | 3 | -30 | 30 | A3 event offset for intra-frequency handover trigger (unit: 0.5 dB). | FGR-HO0101
handover-hysteresis | ManagedElement/GNBCUCPFunction/NRCellCU/HandoverConfig | INTEGER | 0 | 0 | 30 | Hysteresis value for A3 event evaluation (unit: 0.5 dB). | FGR-HO0101
carrier-aggregation-enable | ManagedElement/GNBCUCPFunction/NRCellCU/CarrierAggConfig | BOOLEAN | true |  |  | Enables carrier aggregation for the cell. Requires compatible UE capability. | FGR-CA0201
carrier-aggregation-max-scell | ManagedElement/GNBCUCPFunction/NRCellCU/CarrierAggConfig | INTEGER | 4 | 1 | 7 | Maximum number of secondary cells allowed per UE in CA. | FGR-CA0201
scell-activation-timer | ManagedElement/GNBCUCPFunction/NRCellCU/CarrierAggConfig | INTEGER | 200 | 0 | 2000 | SCell activation timer value in ms after CA configuration. | FGR-CA0201
rach-preamble-target-power | ManagedElement/GNBDUFunction/NRCellDU/RachConfig | INTEGER | -104 | -202 | -60 | Initial target received power for preamble in dBm. | FGR-RS0101
rach-power-ramping-step | ManagedElement/GNBDUFunction/NRCellDU/RachConfig | ENUMERATION | 2dB |  |  | Power ramping step for preamble retransmission. Values: 0dB, 2dB, 4dB, 6dB. | FGR-RS0101
bwp-inactivity-timer | ManagedElement/GNBDUFunction/NRCellDU/BWPConfig | INTEGER | 2560 | 0 | 2560 | Inactivity timer for returning to default BWP (ms). 0 disables the timer. | FGR-BW0301
bwp-initial-dl-bandwidth | ManagedElement/GNBDUFunction/NRCellDU/BWPConfig | INTEGER | 52 | 1 | 275 | Initial downlink BWP bandwidth in resource blocks. | FGR-BW0301
meas-time-to-trigger | ManagedElement/GNBCUCPFunction/NRCellCU/MeasConfig | ENUMERATION | 100ms |  |  | Time-to-trigger for event evaluation. Values: 0ms 40ms 64ms 80ms 100ms 128ms 160ms 256ms 320ms 480ms 512ms 640ms. | FGR-HO0102