## Counter Reference
Large Group | Group Name | Group ID | Counter Name | Description | Period | Unit | Min | Max | Feature ID
RRC | UE Statistics | G-0042 | CELL.UE.MaxConnectedNbr | Max connected UEs in interval | 15 min | count | 0 | 1024 | FGR-HO0101
|  |  | CELL.UE.ActiveNbr | Number of active UEs | 15 min | count | 0 | 1024 | FGR-HO0101
|  |  | CELL.UE.IdleNbr | Number of idle UEs | 15 min | count | 0 | 1024 | FGR-HO0101
| RRC Setup | G-0043 | CELL.RRC.SetupReq | Number of RRC setup requests | 15 min | count | 0 | 65535 | FGR-RS0101
|  |  | CELL.RRC.SetupSucc | Number of successful RRC setups | 15 min | count | 0 | 65535 | FGR-RS0101
|  |  | CELL.RRC.SetupFail | Number of failed RRC setups | 15 min | count | 0 | 65535 | FGR-RS0101
MAC | PDSCH | G-0101 | CELL.MAC.DlPrbUsed | DL PRB utilization | 15 min | % | 0 | 100 | FGR-BW0301
|  |  | CELL.MAC.DlThroughput | DL cell throughput | 15 min | kbps | 0 | 10000000 | FGR-BW0301
|  |  | CELL.MAC.DlRetxRatio | DL HARQ retransmission ratio | 15 min | % | 0 | 100 | FGR-BW0301
| PUSCH | G-0102 | CELL.MAC.UlPrbUsed | UL PRB utilization | 15 min | % | 0 | 100 | FGR-BW0301
|  |  | CELL.MAC.UlThroughput | UL cell throughput | 15 min | kbps | 0 | 5000000 | FGR-BW0301
PHY | PHY Measurement | G-0201 | CELL.PHY.AvgRSRP | Average RSRP measurement | 15 min | dBm | -140 | -44 | FGR-HO0102
|  |  | CELL.PHY.AvgSINR | Average SINR measurement | 15 min | dB | -20 | 30 | FGR-HO0102